## Activities with Dummy Data
Scope | Category | Activity | Sub activity | Comments | Activity Data Value (Dummy) | Activity Data Unit | Emission Factor (Dummy) | EF Unit | Calculated Emissions (tCO2e)
1 | stationary combusion | Heters/boiler fuel gas firing | U_01 heater fuel firing |  | 50000 | GJ | 56.1 | kg CO2e/GJ | 2805
1 | stationary combusion | Heters/boiler fuel gas firing | U_17 heater fuel firing |  | 51000 | GJ | 56.1 | kg CO2e/GJ | 2861.1
1 | stationary combusion | Heters/boiler fuel gas firing | U02/03 heter firing |  | 52000 | GJ | 56.1 | kg CO2e/GJ | 2917.2
1 | stationary combusion | Heters/boiler fuel gas firing | U_04 heater firing | Special Emission Factor | 53000 | GJ | 56.1 | kg CO2e/GJ | 2973.3
1 | stationary combusion | Heters/boiler fuel gas firing | U_07 heter firing |  | 54000 | GJ | 56.1 | kg CO2e/GJ | 3029.4
1 | stationary combusion | Heters/boiler fuel gas firing | U_08 heater firing |  | 55000 | GJ | 56.1 | kg CO2e/GJ | 3085.5
1 | stationary combusion | Heters/boiler fuel gas firing | U_09 heater firing |  | 56000 | GJ | 56.1 | kg CO2e/GJ | 3141.6
1 | stationary combusion | Heters/boiler fuel gas firing | U_11 heater firing |  | 57000 | GJ | 56.1 | kg CO2e/GJ | 3197.7
1 | stationary combusion | Heters/boiler fuel gas firing | U_11_cell3 heater firing |  | 58000 | GJ | 56.1 | kg CO2e/GJ | 3253.8
1 | stationary combusion | Heters/boiler fuel gas firing | U_18 heater firing |  | 59000 | GJ | 56.1 | kg CO2e/GJ | 3309.9
1 | stationary combusion | Heters/boiler fuel gas firing | U_19 heater firing |  | 60000 | GJ | 56.1 | kg CO2e/GJ | 3366
1 | stationary combusion | Heters/boiler fuel gas firing | U_20 heater firing |  | 61000 | GJ | 56.1 | kg CO2e/GJ | 3422.1
1 | stationary combusion | Heters/boiler fuel gas firing | U_21 heater firing |  | 62000 | GJ | 56.1 | kg CO2e/GJ | 3478.2
1 | stationary combusion | Heters/boiler fuel gas firing | U_37 boilers firing |  | 63000 | GJ | 56.1 | kg CO2e/GJ | 3534.3
1 | stationary combusion | Incenerator firing | U_13 firing |  | 32000 | GJ | 58 | kg CO2e/GJ | 1856
1 | stationary combusion | Incenerator firing | U_22 firing |  | 32500 | GJ | 58 | kg CO2e/GJ | 1885
1 | stationary combusion | Fuel oil firing |  | U_01 heater | 15000 | GJ | 77.4 | kg CO2e/GJ | 1161
1 | stationary combusion | Diesel firing | Electric substations |  | 6700 | L | 2.68 | kg CO2e/L | 17.96
1 | stationary combusion | Diesel firing | Disel Fire pumps |  | 6800 | L | 2.68 | kg CO2e/L | 18.22
1 | stationary combusion | Flare header reading |  | Flare header Flowmeter - Stationary combusion | 120000 | Nm3 | 2.1 | kg CO2e/Nm3 | 252
1 | Process Emission | H2 production | U_09 production |  | 120000 | Nm3 H2 | 9.8 | kg CO2e/Nm3 H2 | 1176
1 | Process Emission | H2 production | U_21 production |  | 122000 | Nm3 H2 | 9.8 | kg CO2e/Nm3 H2 | 1195.6
1 | Process Emission | Catalyst regeneration |  | U_04 regen tower | 45000 | kg catalyst | 3.2 | kg CO2e/kg catalyst | 144
1 | Process Emission | Coke drum steaming out |  | U_11 steaming out | 30000 | tons coke | 1.5 | kg CO2e/ton coke | 45
1 | Process Emission | SRU process oxidation | U_13 |  | 27000 | tons sulfur | 0.35 | kg CO2e/ton sulfur | 9.45
1 | Process Emission | SRU process oxidation | U_22 |  | 27500 | tons sulfur | 0.35 | kg CO2e/ton sulfur | 9.62
1 | Fugitive emissions | Storage tanks breathing & working losses | Crude Tanks |  | 10200 | m3 throughput | 0.15 | kg CO2e/m3 | 1.53
1 | Fugitive emissions | Storage tanks breathing & working losses | LPG tanks |  | 10400 | m3 throughput | 0.15 | kg CO2e/m3 | 1.56
1 | Fugitive emissions | Storage tanks breathing & working losses | Naphtha Tanks |  | 10600 | m3 throughput | 0.15 | kg CO2e/m3 | 1.59
1 | Fugitive emissions | Storage tanks breathing & working losses | Kerosene Tanks |  | 10800 | m3 throughput | 0.15 | kg CO2e/m3 | 1.62
1 | Fugitive emissions | Storage tanks breathing & working losses | Diesel Tanks |  | 11000 | m3 throughput | 0.15 | kg CO2e/m3 | 1.65
1 | Fugitive emissions | Product loading/unloading |  | Truck loading | 8000 | m3 loaded | 0.12 | kg CO2e/m3 | 0.96
1 | Fugitive emissions | Waste water unit CH4/N20 release |  | U_54/55 | 500000 | m3 wastewater | 0.025 | kg CO2e/m3 | 12.5
1 | Fugitive emissions | Refrigerant leaks |  | From all air conditioners | 150 | kg refrigerant | 1430 | kg CO2e/kg refrigerant | 214.5
1 | Fugitive emissions | Fire extinguishers |  | From all Co2 fire extinguishers in the refinery | 200 | kg CO2 | 1 | kg CO2e/kg CO2 | 0.2
1 | Mobile combusion | Diesel | Forklifts |  | 27500 | L diesel | 2.68 | kg CO2e/L | 73.7
1 | Mobile combusion | Diesel | Fire vehicle |  | 28000 | L diesel | 2.68 | kg CO2e/L | 75.04
1 | Mobile combusion | Diesel | maintinance vehicles |  | 28500 | L diesel | 2.68 | kg CO2e/L | 76.38
1 | Mobile combusion | Diesel | shuttle/Bus movements |  | 29000 | L diesel | 2.68 | kg CO2e/L | 77.72
2 | Purchased electricity |  | Electricity from Midelec (main supply) |  | 357600 | MWh | 0.559 | tCO2e/MWh | 199898.4
2 | Purchased electricity |  | Back- up from national grid | Different EF | 89400 | MWh | 0.559 | tCO2e/MWh | 49974.6
3 | Employee comutee |  |  | From adminstration ( Ayman sabry data ) | 2500 | employees | 12 | tCO2e/employee/year | 30000
3 | Use of Sold Products | Combustion of sold LPG |  |  | 450000 | tons | 3 | tCO2e/ton | 1350000
3 | Use of Sold Products | Combustion of sold gasoline |  |  | 1200000 | tons | 3.15 | tCO2e/ton | 3780000
3 | Use of Sold Products | Combustion of sold diesel/gasoil |  |  | 1800000 | tons | 3.17 | tCO2e/ton | 5706000
3 | Use of Sold Products | Combustion of sold jet fuel/kerosene |  |  | 600000 | tons | 3.15 | tCO2e/ton | 1890000
3 | Use of Sold Products | Combustion of sold fuel oil |  |  | 900000 | tons | 3.17 | tCO2e/ton | 2853000
3 | Use of Sold Products | Combustion of sold petroleum coke |  |  | 250000 | tons | 3.5 | tCO2e/ton | 875000

## Original Activities
Scope | Category | Activity | Sub activity | Comments
1 | stationary combusion | Heters/boiler fuel gas firing | U_01 heater fuel firing
1 | stationary combusion | Heters/boiler fuel gas firing | U_17 heater fuel firing
1 | stationary combusion | Heters/boiler fuel gas firing | U02/03 heter firing
1 | stationary combusion | Heters/boiler fuel gas firing | U_04 heater firing | Special Emission Factor
1 | stationary combusion | Heters/boiler fuel gas firing | U_07 heter firing
1 | stationary combusion | Heters/boiler fuel gas firing | U_08 heater firing
1 | stationary combusion | Heters/boiler fuel gas firing | U_09 heater firing
1 | stationary combusion | Heters/boiler fuel gas firing | U_11 heater firing
1 | stationary combusion | Heters/boiler fuel gas firing | U_11_cell3 heater firing
1 | stationary combusion | Heters/boiler fuel gas firing | U_18 heater firing
1 | stationary combusion | Heters/boiler fuel gas firing | U_19 heater firing
1 | stationary combusion | Heters/boiler fuel gas firing | U_20 heater firing
1 | stationary combusion | Heters/boiler fuel gas firing | U_21 heater firing
1 | stationary combusion | Heters/boiler fuel gas firing | U_37 boilers firing
1 | stationary combusion | Incenerator firing | U_13 firing
1 | stationary combusion | Incenerator firing | U_22 firing
1 | stationary combusion | Fuel oil firing |  | U_01 heater
1 | stationary combusion | Diesel firing | Electric substations
1 | stationary combusion | Diesel firing | Disel Fire pumps
1 | stationary combusion | Flare header reading |  | Flare header Flowmeter - Stationary combusion
1 | Process Emission | H2 production | U_09 production
1 | Process Emission | H2 production | U_21 production
1 | Process Emission | Catalyst regeneration |  | U_04 regen tower
1 | Process Emission | Coke drum steaming out |  | U_11 steaming out
1 | Process Emission | SRU process oxidation | U_13
1 | Process Emission | SRU process oxidation | U_22
1 | Fugitive emissions | Storage tanks breathing & working losses | Crude Tanks
1 | Fugitive emissions | Storage tanks breathing & working losses | LPG tanks
1 | Fugitive emissions | Storage tanks breathing & working losses | Naphtha Tanks
1 | Fugitive emissions | Storage tanks breathing & working losses | Kerosene Tanks
1 | Fugitive emissions | Storage tanks breathing & working losses | Diesel Tanks
1 | Fugitive emissions | Product loading/unloading |  | Truck loading
1 | Fugitive emissions | Waste water unit CH4/N20 release |  | U_54/55
1 | Fugitive emissions | Refrigerant leaks |  | From all air conditioners
1 | Fugitive emissions | Fire extinguishers |  | From all Co2 fire extinguishers in the refinery
1 | Mobile combusion | Diesel | Forklifts
1 | Mobile combusion | Diesel | Fire vehicle
1 | Mobile combusion | Diesel | maintinance vehicles
1 | Mobile combusion | Diesel | shuttle/Bus movements
2 | Purchased electricity |  | Electricity from Midelec (main supply)
2 | Purchased electricity |  | Back- up from national grid | Different EF
3 | Employee comutee |  |  | From adminstration ( Ayman sabry data )
3 | Use of Sold Products | Combustion of sold LPG
3 | Use of Sold Products | Combustion of sold gasoline
3 | Use of Sold Products | Combustion of sold diesel/gasoil
3 | Use of Sold Products | Combustion of sold jet fuel/kerosene
3 | Use of Sold Products | Combustion of sold fuel oil
3 | Use of Sold Products | Combustion of sold petroleum coke

## Summary
Scope | Total Activities | Total Emissions (tCO2e)
Scope 1 | 39 | 52683.9
Scope 2 | 2 | 249873
Scope 3 | 7 | 16484000